## Arkusz2
				M17 coding scheme for first frame of the stream

									length
bits	192	16	48	48	16	128	4			244
	PREAMBLE	SYNC	DEST_ADDR	SRC_ADDR	TYPE	NONCE	TAIL

									½ convolutional code

bits	192	16	488
	PREAMBLE	SYNC	ENCODED LINK SETUP	SRC_ADDR	TYPE	NONCE	TAIL

									puncturing rate	0,754098360655738

									length
bits	192	16	368						384
	PREAMBLE	SYNC	ENCODED LINK SETUP	SRC_ADDR	TYPE	NONCE	TAIL

									gross bitrate
									9600

## Arkusz1
				M17 coding scheme for all stream frames except the last

									raw bits	212		puncturing rate
									sync+ encoded LICH + data bits	440		0,829268292682927
									bits after puncturing	384
									gross bit rate (bps)	9600

bits	32	16	48	16	128	16	4
	PREAMBLE	SYNC	LICH	SSN	PAYLOAD	CRC	TAIL

									(24, 12) Golay code for LICH
									Rate ½ convolutional coding, constraint length K=5

bits	32	16	96		328
	PREAMBLE	SYNC	ENCODED LICH		ENCODED DATA

									Punctured convolutional, r=34/41

bits	32	16	96		272
	PREAMBLE	SYNC	ENCODED LICH		ENCODED DATA

					384	9600

	SYNC – synchronization field for the 4FSK decoder
	SSN – Stream Sequence Number (frame counter)
	CRC – control field for data integrity check
	PADDING – 4 bit field for trellis decoder
	LICH – Link Information Channel (for slow data interchange – SRC, DEST addresses, encryption setup etc.)

## Arkusz4
40ms	40ms		40ms			40ms			40ms			40ms			40ms
PREAMBLE	SYNC	LICH	SYNC	LICH_CHUNK	ENCODED_DATA	SYNC	LICH_CHUNK	ENCODED_DATA	SYNC	LICH_CHUNK	ENCODED_DATA	SYNC	LICH_CHUNK	ENCODED_DATA	SYNC	LICH_CHUNK	ENCODED_DATA
LEAD	LINK SETUP		Frame 1			Frame 2			Frame 3			Frame 4			Frame 5
			SUPERFRAME 1
5 LICH chunks are enough to contain all initial link setup info

## Arkusz3
1	1	1	1	1	1	1	1

1	1	1	0	1	0	1	0	1	0	1	0	1	0	1	0	1	0	1	0	1	0	1	0	1	0	1	0	1	1	1	0	1	0	1	0	1	0	1	0	1	0	1	0	1	0	1	0	1	0	1	0	1	0	1	0	1	1	1		26